## Utilities Private Network
TEKTELIC
Version 0.2
This Total Network Cost calculation is made available for LoRaWAN network operators to compare the cost of deploying and running their network verus procuring the connectivity services from cellular or other IoT providers.
Carrier Grade Gateway meet 0.99999 Availability, Excellent RF Performance, 5%-100% Condense Humidity, IP-67, -40C to +65C Temperature, Remote Monitoring, Updates and Upgrades, Lowest Operating Cost, Min 10 Year Operation.
Note: One can modify the values in blue areas (as this one) to see the effect on the network cost
Citywide LoRaWAN Network | Typical Values | Notes
Enter typical NA city population | 1355000 | For refence, City of Calgary has 1.36 mil people and 825 km.sq, Denver 711 thousand people and 400 km.sq
Typica city area in km. sq. (based on typical city population density of 1600 person per km.sq.) | 846.875 | https://ourworldindata.org/grapher/population-density-by-city?tab=table
Downtown and urban area with high density tall buildings require more Gateways | 10%
Downtown and Urban area in km. sq. | 84.6875 | Calgary downtown core is only 6 km. sq, but one needs to add dense urban areas
Suburban Outdoor Gateway Mean Radius (typically 1km to 2.5km) | 1.6 | Typical
Downtown Outdoor Gateway Mean Radius (typically 0.5km to 0.9km) | 0.6 | Typical
Typical planned Gateways coverage overlap for Suburban and Downtown areas | 20% | Experimental and from RF planning
Calculated number of Outdoor Gateways to cover a typical city with 2 million people | 212.2 | Number of Gateways sites to cover typical city with population density of 1600 person per km.sq. Agrees with RF planning models of ~180 Gateways
Typical Outdoor LoRaWAN Gateway Cost | 1100 | Typical NA Carrier Grade Outdoor Gateway Cost with min 10 years of MTBF
Gateway site other equipment (Antennas, ESD and Lightning Protection, RF Cables, Power Cable) | 155 | LoRa Gateways have RF Lighting Protection built-in
Gateway site location and planning (min 8 hours, $60/hour) | 480 | Typical cost when performing planning for a larger city or more sire. For smaller number of sites it could be much higher.
Seeking agreements for Gateway installation (min 8 hours, $120/hour) | 960 | Approximately comes to one full time manager per year
Gateway installation cost ($2000 is lowest practical if power is available, but could exceed $5K) | 2800
Yearly Outdoor Gateway and Antenna rental cost to the building or tower owner ($450 per month) | 5400 | Average cost paid to tower or building owners for leasing space for Gateway and one RF antenna (many charge per antenna).
Yearly Maintenance & Support cost (8% Gateway price and 1 hour of technical support per month at $60) | 808
Yearly Cellular 4G Backhaul Cost ($20 per month) | 240
Yearly DC Power Cost (Max 15W Gateway at $0.5 per kW/Hour) | 66.96
Year One Gateway Installation, Deployment & Operating Cost | 2548513.512 | All values herein and below are derived - do not type herein
Ongoing Yearly Operating and Maintenance Cost (Carrier Gateways, no replacement or often site visits) | 1382474.512 | Same as above - do not type herein
Total LoRaWAN Network Cost over 5 years or Network Total Cost of Ownership (TCO) | 8078411.56 | Same as above - do not type herein
Yearly LoRaWAN Network Cost when Amortized over 5 years | 1615682.312 | Compared with cellular operator $6,022,222 cost as per line 49
Gateways Cost as percentage of the Total Cost of Ownership (TCO) over 5 years | 3.297% | As Gateways cost adding to 3.3% of the Total Network Cost over 5 years, operators should procure the Gateways that are highly reliable, guarantee the best Radio coverage and performance as these parameters dictate the network cost.
Total LoRaWAN Network Cost over 10 years or Network Total Cost of Ownership (TCO) | 14990784.12 | Same as above - do not type herein
Yearly LoRaWAN Network Cost when Amortized over 10 years | 1499078.412 | Compared with cellular operator $6,022,222 cost as per line 49
Gateways Cost as percentage of the Total Cost of Ownership (TCO) over 10 years | 1.776% | As Gateways cost adding to 1.8% of the Total Network Cost over 10 years, operators should procure the Gateways that are highly reliable, guarantee the best Radio coverage and performance as these parameters dictate the network cost.
Business model 1: Utility company owns and operates its LoRaWAN network
Number of meters deployed in the city | 501851.8519 | Approximately 3 people per household in Calgary, with 490K total meters.
Yearly cost to read each meter over 5 Years | 3.2194
Monthly cost to read each meter over 5 Years | 0.26829
Yearly cost to read each meter over 10 Years | 2.9871
Monthly cost to read each meter over 10 Years | 0.24892
Business model 2: Utility company purchases connectivity from local Cellular or LPWAN operators
Number of meters deployed in the city | 501851.8519
Typical yearly connectivity cost per meter | 12
Effective monthly connectivity cost per meter | 1 | Common price during 2022-23
Yearly cellular operator connectivity cost | 6022222.2222